## prepare a sheet, from the provi
Facility / Industry Name | Process Unit | Heating System | Baseline Fuel | Energy Intensity (Annual GCal) | Emissions Footprint (tCO₂e/yr) | Economic Viability (NPR / GCal) | Conversion Prioritization
Shree Polythene & Plastic | Printing | Hot air generator | Diesel | 29 | 7.77 | NPR 20,000 | High (Fossil Fuel Replacement)
Chandika Print Pack | Printing | Hot air generator | Electric | 6.4 | 0 | NPR 11,628 | Medium (Willing; evaluate load profile)
Shree Polythene & Plastic | Printing | Hot air generator | Electric | 7.5 | 0 | NPR 11,628 | Medium (Willing; evaluate load profile)
National Plastic Industry | Printing | Hot air generator | Electric | 7.2 | 0 | NPR 11,163 | Medium (Willing; evaluate load profile)
Godawari Printng | Laminating | Thermic oil | Electric | 268.6 | 0 | NPR 11,163 | Medium (Willing; high thermal load)
Chandika Print Pack | Printing | Hot air generator | Pellet | 72 | 0 | NPR 8,750 | Medium (Willing; already on biomass)
Galaxy Packaging | Printing | Hot air generator | Pellet | 1440 | 0 | NPR 6,250 | Medium (Willing; already on biomass)
Sona Packaging | Printing | Thermic oil | Rice Husk | 2700 | 0 | NPR 4,000 | Low (Already on low-cost biomass; unwilling)
Uday Shree Print Pack | Laminating | Thermic oil | Electric | 309.6 | 0 | NPR 11,628 | Low (Unwilling to switch)