## Assumptions
Fuel-Switching Study — Assumptions
Blue cells are editable inputs. Every downstream sheet recalculates from these — change a value here to test a different assumption.
Parameter | Value | Unit | Notes / source (verify before final use)
Diesel calorific value | 10 | kWh/L | Typical diesel LHV ~36 MJ/L (~42.8 MJ/kg @ ~0.84 kg/L). ASSUMPTION — confirm with fuel supplier or lab test.
Pellet calorific value | 4.7 | kWh/kg | Typical biomass pellet ~17 MJ/kg, moisture-dependent. ASSUMPTION — confirm with supplier spec sheet per plant.
Rice husk calorific value | 3.75 | kWh/kg | Typical raw rice husk ~13.5 MJ/kg (lower than pellet due to ash/moisture). ASSUMPTION — verify, esp. for Sona Packaging.
kcal/hr → kW conversion | 0.001163 | kW per kcal/hr | Standard conversion (1 kWh = 860 kcal).
Pellet hot-air generator efficiency | 0.8 | fraction | Typical industrial biomass hot-air generator. ASSUMPTION — verify by flue-gas test if possible.
Rice husk thermic-oil heater efficiency | 0.7 | fraction | Lower than pellet due to husk ash/moisture content. ASSUMPTION.
Diesel hot-air generator efficiency | 0.82 | fraction | Typical small diesel-fired hot-air generator. ASSUMPTION.
Electric resistance heating efficiency | 0.98 | fraction | Near-unity; small enclosure/duct losses. ASSUMPTION.
Heat pump COP (process temp ≤ 90°C) | 2.8 | - | Indicative industrial heat-pump COP at this lift. ASSUMPTION — confirm against a shortlisted vendor's spec at the actual required lift.
Load band midpoint: 50–75% | 0.625 | fraction | Midpoint of the survey's qualitative load-band answer.
Load band midpoint: 75–100% | 0.875 | fraction | Midpoint of the survey's qualitative load-band answer.
Load band midpoint: Variable / Don't know | 0.5 | fraction | Conservative default only — these units should be prioritised for a follow-up metered reading.

## Cleaned_Units
Cleaned & Normalized Unit-Level Data
One row per heater. Grey columns = raw survey data (unchanged). White columns = calculated from the Assumptions sheet. Flag columns call out rows worth a follow-up call before they go into any model.
Industry | Category | Arrangement | Fuel | Cap (kcal/hr) | Cap (kW, raw) | Cap (kW, normalized) | Load band | Load midpoint | Hours/day | Op. days/yr | Fuel (L/day) | Fuel (kg/day) | Elec (kWh/day) | Fuel energy input (kWh/day) | Assumed efficiency | Useful heat output (kWh/day) | Rated theoretical output (kWh/day) | Consistency ratio | Consistency flag | Annual thermal energy (kWh/yr) | Annual cost (NPR, as reported) | Avg thermal duty (kW) | Electric-equivalent (kW, resistive) | Required temp (°C) | Heat-pump feasible? | Electric-equivalent (kW, heat pump) | Possible duplicate/shared-heater flag | Analyst note
Chandika Print Pack | Printing | Hot air generator | Pellet | 50000 |  | 58.15 | 50–75% | 0.625 | 10 | 300 |  | 60 |  | 282 | 0.8 | 225.6 | 363.4375 | 0.62074 | plausible | 67680 | 630000 | 22.56 | 23.0204 | 55 | Yes | 8.0571
Chandika Print Pack | Printing | Hot air generator | Electric |  | 85 | 85 | 50–75% | 0.625 | 10 | 300 |  |  | 25 | 25 | 0.98 | 24.5 | 531.25 | 0.046118 | CHECK – implausible vs rated capacity | 7350 | 75000 | 2.45 | 2.5 | 55 | Yes | 0.875
Shree Polythene and Plastic udhyog | Printing | Hot air generator | Electric |  | 90 | 90 | 50–75% | 0.625 | 10 | 290 |  |  | 30 | 30 | 0.98 | 29.4 | 562.5 | 0.052267 | plausible | 8526 | 87000 | 2.94 | 3 | 60 | Yes | 1.05
Shree Polythene and Plastic udhyog | Printing | Hot air generator | Diesel | 50000 |  | 58.15 | 50–75% | 0.625 | 10 | 290 | 10 |  |  | 100 | 0.82 | 82 | 363.4375 | 0.22562 | plausible | 23780 | 580000 | 8.2 | 8.3673 | 50 | Yes | 2.9286
National Plastic Industry | Printing | Hot air generator | Electric |  | 80 | 80 | 75–100% | 0.875 | 10 | 300 |  |  | 28 | 28 | 0.98 | 27.44 | 700 | 0.0392 | CHECK – implausible vs rated capacity | 8232 | 80640 | 2.744 | 2.8 | 55 | Yes | 0.98
Godawari Printng | Printing | Hot air generator | Electric |  | 90 | 90 | 50–75% | 0.625 | 10 | 285 |  |  | 38 | 38 | 0.98 | 37.24 | 562.5 | 0.066204 | plausible | 10613.4 | 103968 | 3.724 | 3.8 | 50 | Yes | 1.33
Sona Packaging | Printing | Thermic oil | Rice Husk | 1000000 |  | 1163 | 50–75% | 0.625 | 24 | 300 |  | 3000 |  | 11250 | 0.7 | 7875 | 17445 | 0.45142 | plausible | 2362500 | 10800000 | 328.125 | 334.8214 |  | Unknown | N/A | Check – possible shared heater | Printing and laminating rows report identical capacity/fuel figures — likely ONE central thermic-fluid heater serving both processes, not two. See Plant_Summary note; do not sum naively.
Uday Shree Print Pack Pvt Ltd | Printing | Hot air generator | Electric |  | 144 | 144 | Variable / Don't know | 0.5 | 20 |  |  |  |  | 0 | 0.98 |  | 1440 |  | insufficient data |  | NaN |  |  |  | Unknown | N/A |  | Submission largely incomplete (production, cost, temperature missing). Follow up before including in totals.
Galaxy Packaging | Printing | Hot air generator | Pellet | 600000 |  | 697.8 | 50–75% | 0.625 | 24 | 300 |  | 1200 |  | 5640 | 0.8 | 4512 | 10467 | 0.43107 | plausible | 1353600 | 9000000 | 188 | 191.8367 | 55 | Yes | 67.1429
Galaxy Packaging | Printing | Hot air generator | Pellet | 300000 |  | 348.9 | 50–75% | 0.625 | 24 | 300 |  | 400 |  | 1880 | 0.8 | 1504 | 5233.5 | 0.28738 | plausible | 451200 | 3000000 | 62.6667 | 63.9456 |  | Unknown | N/A
Galaxy Packaging | Printing | Hot air generator | Electric |  | 150 | 150 | Variable / Don't know | 0.5 | 12 | 300 |  |  |  | 0 | 0.98 |  | 900 |  | insufficient data |  | NaN |  |  |  | Unknown | N/A
Chandika Print Pack | Laminating | Hot air generator | Electric |  | 30 | 30 | 50–75% | 0.625 | 10 | 300 |  |  | 15 | 15 | 0.98 | 14.7 | 187.5 | 0.0784 | plausible | 4410 | 45000 | 1.47 | 1.5 | 55 | Yes | 0.525
Shree Polythene and Plastic udhyog | Laminating | Thermic oil | Electric |  | 20 | 20 | 50–75% | 0.625 | 8 | 290 |  |  | 15 | 15 | 0.98 | 14.7 | 100 | 0.147 | plausible | 4263 | 43500 | 1.8375 | 1.875 | 50 | Yes | 0.65625
National Plastic Industry | Laminating | Thermic oil | Electric |  | 25 | 25 | 50–75% | 0.625 | 8 | 300 |  |  | 12 | 12 | 0.98 | 11.76 | 125 | 0.09408 | plausible | 3528 | 34560 | 1.47 | 1.5 | 45 | Yes | 0.525
Godawari Printng | Laminating | Thermic oil | Electric |  | 28 | 28 | 50–75% | 0.625 | 10 | 285 |  |  | 1096 | 1096 | 0.98 | 1074.08 | 175 | 6.1376 | CHECK – implausible vs rated capacity | 306112.8 | 2998656 | 107.408 | 109.6 | 48 | Yes | 38.36 |  | Reported 1,096 kWh/day against a 28 kW nameplate — physically impossible even at 24h/day. Re-verify meter reading before use.
Sona Packaging | Laminating | Thermic oil | Rice Husk | 1000000 |  | 1163 | 50–75% | 0.625 | 24 | 300 |  | 3000 |  | 11250 | 0.7 | 7875 | 17445 | 0.45142 | plausible | 2362500 | 10800000 | 328.125 | 334.8214 |  | Unknown | N/A | Check – possible shared heater | Printing and laminating rows report identical capacity/fuel figures — likely ONE central thermic-fluid heater serving both processes, not two. See Plant_Summary note; do not sum naively.
Uday Shree Print Pack Pvt Ltd | Laminating | Thermic oil | Electric |  |  |  | Variable / Don't know | 0.5 | 12 |  |  |  | 1200 | 1200 | 0.98 | 1176 |  |  | insufficient data |  | NaN | 98 | 100 |  | Unknown | N/A |  | Submission largely incomplete (production, cost, temperature missing). Follow up before including in totals.
Galaxy Packaging | Laminating | Hot air generator | Pellet | 100000 |  | 116.3 |  |  | 12 | 300 |  | 150 |  | 705 | 0.8 | 564 |  |  | insufficient data | 169200 | 1125000 | 47 | 47.9592 | 55 | Yes | 16.7857

## Plant_Summary
Plant-Level Summary
Rolled up from Cleaned_Units (naive sum — see notes column for plants needing manual de-duplication).
Industry | Total thermal capacity (kW, naive sum) | Total annual thermal energy (kWh/yr, naive sum) | Total electric-equivalent added load (kW, resistive) | Existing transformer capacity | Max demand last year | Approx. headroom | Added load vs. headroom | Spare capacity reported? | Grid reliability | Note
Chandika Print Pack | 173.15 | 79440 | 27.0204 | 350 | 300 | 50 | Likely fits existing headroom | Yes | Reliable
Shree Polythene and Plastic udhyog | 168.15 | 36569 | 13.2423 | 500 | 400 | 100 | Likely fits existing headroom | Yes | Reliable
National Plastic Industry | 105 | 11760 | 4.3 | 500 | 250 | 250 | Likely fits existing headroom | Yes | Reliable
Godawari Printng | 118 | 316726.2 | 113.4 | 200 | 180 | 20 | Likely needs capacity upgrade | No | Reliable | Laminating unit has an implausible consumption reading – re-verify before trusting this total.
Sona Packaging | 2326 | 4725000 | 669.6429 |  |  | 0 | Likely needs capacity upgrade | No | Moderate | Printing/laminating heater figures look identical – likely ONE shared central heater double-counted here. Treat this total as an upper bound until confirmed.
Uday Shree Print Pack Pvt Ltd | 144 | 0 | 100 | 250 | 200 | 50 | Likely needs capacity upgrade | Yes | Moderate | Submission mostly incomplete – totals below are partial, not representative.
Galaxy Packaging | 1313 | 1974000 | 303.7415 | 1000 | 860 | 140 | Likely needs capacity upgrade | Yes | Moderate

## Data_Quality_Flags
Data Quality Flags — Follow Up Before Final Modelling
# | Industry / scope | Issue | Why it matters | Recommended action
1 | Sona Packaging | Printing-unit and laminating-unit rows report identical heater capacity, fuel type and daily consumption (1,000,000 kcal/hr, rice husk, 3,000 kg/day). | Strong sign it is one central thermic-fluid loop feeding both processes, not two separate heaters. Naively summing the two rows roughly doubles the true energy and capacity figures for this plant. | Confirm with the plant whether printing and laminating share one heater. If yes, use only one of the two rows in any total.
2 | Godawari Printng – laminating unit | 28 kW nameplate reported alongside 1,096 kWh/day consumption – exceeds the physical maximum (672 kWh/day at 24h) by ~60%. | Either the capacity, the consumption reading, or a decimal/unit was mis-recorded. As-is, it will distort any per-plant energy or cost total. | Re-contact the plant to re-verify both the nameplate rating and the electricity bill/meter reading for this unit.
3 | Uday Shree Print Pack Pvt Ltd | Production, operating days, annual fuel quantity, annual cost and required temperature are all missing. | Not enough data to place this plant in the energy baseline or the techno-economic model yet. | Follow up to complete the submission before including this plant in Phase 1 onward.
4 | All plants | "Daily production?" has no stated unit in the survey (values recorded: 800–15,000). | Needed to compute specific energy consumption (kWh per kg of product), the most defensible cross-plant benchmark and the basis for extrapolating to the wider sector. | Add a unit to this survey question (confirm kg/day vs. another unit) before the next round of data collection.
5 | 2 units (Uday Shree printing; Galaxy Packaging printing unit 3) | Load band recorded as "Variable / Don't know". | The energy and cost figures for these units currently rely on a conservative default 50% load assumption rather than a real reading. | Prioritise these units for a short metered spot-check rather than relying on the survey answer.
6 | Whole dataset | Only 7 industries submitted so far. | Fine for the inception/pilot stage, but any sector-wide extrapolation now would carry wide uncertainty bands. | Treat Phase 1–4 outputs as provisional until the fuller inventory (per the ToR's industry-mapping step) is surveyed.