## Phase 1 Baseline Energy & Proce
Facility Name | Process Type | Heating System | Baseline Fuel | Req. Temp | Daily Fuel Cons. | Daily Energy Demand | Est. Equivalent Load
Shree Polythene & Plastic | Printing | Hot air generator | Diesel | 50∘C | 10 L | 0.100 GCal (116 kWh) | 11.6 kW
Sona Packaging | Printing | Thermic oil | Rice Husk | N/A | 3,000 kg | 9.000 GCal (10,460 kWh) | 435.8 kW
Sona Packaging | Laminating | Thermic oil | Rice Husk | N/A | 3,000 kg | 9.000 GCal (10,460 kWh) | 435.8 kW
Galaxy Packaging | Printing | Hot air generator | Pellet | 55∘C | 1,200 kg | 4.800 GCal (5,578 kWh) | 232.4 kW
Galaxy Packaging | Printing | Hot air generator | Pellet | N/A | 400 kg | 1.600 GCal (1,859 kWh) | 77.5 kW
Galaxy Packaging | Laminating | Hot air generator | Pellet | 55∘C | 150 kg | 0.600 GCal (697 kWh) | 58.1 kW
Uday Shree Print Pack | Laminating | Thermic oil | Electric | N/A | 1,200 kWh | 1.032 GCal (1,199 kWh) | 100.0 kW
Godawari Printng | Laminating | Thermic oil | Electric | 48∘C | 1,096 kWh | 0.943 GCal (1,095 kWh) | 109.5 kW
Chandika Print Pack | Printing | Hot air generator | Pellet | 55∘C | 60 kg | 0.240 GCal (278 kWh) | 27.9 kW
Godawari Printng | Printing | Hot air generator | Electric | 50∘C | 38 kWh | 0.033 GCal (38 kWh) | 3.8 kW
Shree Polythene & Plastic | Printing | Hot air generator | Electric | 60∘C | 30 kWh | 0.026 GCal (30 kWh) | 3.0 kW
National Plastic Industry | Printing | Hot air generator | Electric | 55∘C | 28 kWh | 0.024 GCal (28 kWh) | 2.8 kW
Chandika Print Pack | Printing | Hot air generator | Electric | 55∘C | 25 kWh | 0.022 GCal (25 kWh) | 2.5 kW
Chandika Print Pack | Laminating | Hot air generator | Electric | 55∘C | 15 kWh | 0.013 GCal (15 kWh) | 1.5 kW
Shree Polythene & Plastic | Laminating | Thermic oil | Electric | 50∘C | 15 kWh | 0.013 GCal (15 kWh) | 1.9 kW
National Plastic Industry | Laminating | Thermic oil | Electric | 45∘C | 12 kWh | 0.010 GCal (12 kWh) | 1.5 kW