## clean_per_unit
submission_id | sector | unit_index | unit_id | heating_arrangement | fuel | capacity_kcal_hr_reported | capacity_kw_reported | capacity_kw_thermal | capacity_source | operating_load_raw | load_fraction_low | load_fraction_high | load_fraction_mid | running_hours_day | diesel_l_day | fuel_kg_day | electric_kwh_day | daily_consumption_raw | process_temperature_c | input_energy_kwh_day | input_energy_mj_day | annual_input_energy_mwh | industry_name | location | transformer_capacity_kva | maximum_demand_kw | spare_electrical_capacity | grid_reliability | space_available | daily_operating_hours_company | annual_operating_days | daily_production | willing_to_switch | rated_energy_ceiling_kwh_day | implied_average_power_kw | implied_load_fraction | reported_midpoint_vs_implied_ratio | screening_useful_heat_kwh_day | screening_efficiency_assumption | anomaly_flags | anomaly_flag_count | validation_status | sum_reported_electric_unit_kwh_day | screening_new_electric_average_kw | transformer_headroom_kva_screening | transformer_headroom_pct_screening
850210461 | laminating | 1 | 850210461-laminating-1 | hot air generator | electric |  | 30 | 30 | reported_kW | 50–75% | 0.5 | 0.75 | 0.625 | 10 |  |  | 15 |  | 55 | 15 | 54 | 4.5 | Chandika Print Pack | Shreekhandapur, Dhulikhel | 350 | 300 | Yes | Reliable | Yes | 10 | 300 | 1600 | Yes | 300 | 1.5 | 0.05 | 0.08 | 14.7 | 0.98 | reported_load_vs_implied_load_mismatch | 1 | data_gap_or_review | 40 | 1.47 | 50 | 0.14286
850210461 | printing | 1 | 850210461-printing-1 | hot air generator | pellet | 50000 |  | 58.15 | converted_kcal_per_hr | 50–75% | 0.5 | 0.75 | 0.625 | 10 |  | 60 |  |  |  | 266.6667 | 960 | 80 | Chandika Print Pack | Shreekhandapur, Dhulikhel | 350 | 300 | Yes | Reliable | Yes | 10 | 300 | 1600 | Yes | 581.5 | 26.6667 | 0.45858 | 0.73373 | 200 | 0.75 |  | 0 | screening_pass | 40 | 20 | 50 | 0.14286
850210461 | printing | 2 | 850210461-printing-2 | hot air generator | electric |  | 85 | 85 | reported_kW | 50–75% | 0.5 | 0.75 | 0.625 | 10 |  |  | 25 |  |  | 25 | 90 | 7.5 | Chandika Print Pack | Shreekhandapur, Dhulikhel | 350 | 300 | Yes | Reliable | Yes | 10 | 300 | 1600 | Yes | 850 | 2.5 | 0.029412 | 0.047059 | 24.5 | 0.98 | reported_load_vs_implied_load_mismatch | 1 | data_gap_or_review | 40 | 2.45 | 50 | 0.14286
866599821 | laminating | 1 | 866599821-laminating-1 | hot air generator | pellet | 100000 |  | 116.3 | converted_kcal_per_hr |  |  |  |  | 12 |  | 150 |  |  | 55 | 666.6667 | 2400 | 200 | Galaxy Packaging | Bara | 1000 | 860 | Yes | Moderate | Yes | 18 | 300 | 15000 | Yes | 1395.6 | 55.5556 | 0.47769 |  | 500 | 0.75 |  | 0 | screening_pass | 0 | 41.6667 | 140 | 0.14
866599821 | printing | 1 | 866599821-printing-1 | hot air generator | pellet | 600000 |  | 697.8 | converted_kcal_per_hr | 50–75% | 0.5 | 0.75 | 0.625 | 24 |  | 1200 |  |  |  | 5333.3333 | 19200 | 1600 | Galaxy Packaging | Bara | 1000 | 860 | Yes | Moderate | Yes | 18 | 300 | 15000 | Yes | 16747.2 | 222.2222 | 0.31846 | 0.50954 | 4000 | 0.75 |  | 0 | screening_pass | 0 | 166.6667 | 140 | 0.14
866599821 | printing | 2 | 866599821-printing-2 | hot air generator | pellet | 300000 |  | 348.9 | converted_kcal_per_hr | 50–75% | 0.5 | 0.75 | 0.625 | 24 |  | 400 |  |  |  | 1777.7778 | 6400 | 533.3333 | Galaxy Packaging | Bara | 1000 | 860 | Yes | Moderate | Yes | 18 | 300 | 15000 | Yes | 8373.6 | 74.0741 | 0.21231 | 0.33969 | 1333.3333 | 0.75 | reported_load_vs_implied_load_mismatch | 1 | data_gap_or_review | 0 | 55.5556 | 140 | 0.14
866599821 | printing | 3 | 866599821-printing-3 | hot air generator | electric |  | 150 | 150 | reported_kW | Variable / Don't know |  |  |  | 12 | [8 empty] | Galaxy Packaging | Bara | 1000 | 860 | Yes | Moderate | Yes | 18 | 300 | 15000 | Yes | 1800 |  |  |  |  | 0.98 | missing_daily_energy | 1 | data_gap_or_review | 0 |  | 140 | 0.14
850264496 | laminating | 1 | 850264496-laminating-1 | thermic oil | electric |  | 28 | 28 | reported_kW | 50–75% | 0.5 | 0.75 | 0.625 | 10 |  |  | 1096 |  | 48 | 1096 | 3945.6 | 312.36 | Godawari Printng | Balaju Industrial state | 200 | 180 | No | Reliable | Yes | 10 | 285 | 800 | Yes | 280 | 109.6 | 3.9143 | 6.2629 | 1074.08 | 0.98 | daily_energy_exceeds_rated_ceiling; implied_power_exceeds_capacity; reported_load_vs_implied_load_mismatch | 3 | needs_verification | 1134 | 107.408 | 20 | 0.1
850264496 | printing | 1 | 850264496-printing-1 | hot air generator | electric |  | 90 | 90 | reported_kW | 50–75% | 0.5 | 0.75 | 0.625 | 10 |  |  | 38 |  |  | 38 | 136.8 | 10.83 | Godawari Printng | Balaju Industrial state | 200 | 180 | No | Reliable | Yes | 10 | 285 | 800 | Yes | 900 | 3.8 | 0.042222 | 0.067556 | 37.24 | 0.98 | reported_load_vs_implied_load_mismatch | 1 | data_gap_or_review | 1134 | 3.724 | 20 | 0.1
850257306 | laminating | 1 | 850257306-laminating-1 | thermic oil | electric |  | 25 | 25 | reported_kW | 50–75% | 0.5 | 0.75 | 0.625 | 8 |  |  | 12 |  | 45 | 12 | 43.2 | 3.6 | National Plastic Industry | Balaju Industrial State | 500 | 250 | Yes | Reliable | Yes | 8 | 300 | 1000 | Yes | 200 | 1.5 | 0.06 | 0.096 | 11.76 | 0.98 | reported_load_vs_implied_load_mismatch | 1 | data_gap_or_review | 40 | 1.47 | 250 | 0.5
850257306 | printing | 1 | 850257306-printing-1 | hot air generator | electric |  | 80 | 80 | reported_kW | 75–100% | 0.75 | 1 | 0.875 | 10 |  |  | 28 |  |  | 28 | 100.8 | 8.4 | National Plastic Industry | Balaju Industrial State | 500 | 250 | Yes | Reliable | Yes | 8 | 300 | 1000 | Yes | 800 | 2.8 | 0.035 | 0.04 | 27.44 | 0.98 | reported_load_vs_implied_load_mismatch | 1 | data_gap_or_review | 40 | 2.744 | 250 | 0.5
850238074 | laminating | 1 | 850238074-laminating-1 | thermic oil | electric |  | 20 | 20 | reported_kW | 50–75% | 0.5 | 0.75 | 0.625 | 8 |  |  | 15 |  | 50 | 15 | 54 | 4.35 | Shree Polythene and Plastic udhyog | Balaju Industrial State, kathmandu | 500 | 400 | Yes | Reliable | Yes | 10 | 290 | 1500 | Yes | 160 | 1.875 | 0.09375 | 0.15 | 14.7 | 0.98 | reported_load_vs_implied_load_mismatch | 1 | data_gap_or_review | 45 | 1.8375 | 100 | 0.2
850238074 | printing | 1 | 850238074-printing-1 | hot air generator | electric |  | 90 | 90 | reported_kW | 50–75% | 0.5 | 0.75 | 0.625 | 10 |  |  | 30 |  |  | 30 | 108 | 8.7 | Shree Polythene and Plastic udhyog | Balaju Industrial State, kathmandu | 500 | 400 | Yes | Reliable | Yes | 10 | 290 | 1500 | Yes | 900 | 3 | 0.033333 | 0.053333 | 29.4 | 0.98 | reported_load_vs_implied_load_mismatch | 1 | data_gap_or_review | 45 | 2.94 | 100 | 0.2
850238074 | printing | 2 | 850238074-printing-2 | hot air generator | diesel | 50000 |  | 58.15 | converted_kcal_per_hr | 50–75% | 0.5 | 0.75 | 0.625 | 10 | 10 |  |  |  |  | 106.6 | 383.76 | 30.914 | Shree Polythene and Plastic udhyog | Balaju Industrial State, kathmandu | 500 | 400 | Yes | Reliable | Yes | 10 | 290 | 1500 | Yes | 581.5 | 10.66 | 0.18332 | 0.29331 | 85.28 | 0.8 | reported_load_vs_implied_load_mismatch | 1 | data_gap_or_review | 45 | 8.528 | 100 | 0.2
863762618 | laminating | 1 | 863762618-laminating-1 | thermic oil | rice husk | 1000000 |  | 1163 | converted_kcal_per_hr | 50–75% | 0.5 | 0.75 | 0.625 | 24 |  | 3000 |  |  |  | 12083.3333 | 43500 | 3625 | Sona Packaging | Padsari, Lumbini |  |  | No | Moderate | No | 24 | 300 | 15000 | No | 27912 | 503.4722 | 0.43291 | 0.69265 | 8458.3333 | 0.7 |  | 0 | screening_pass | 0 | 352.4306
863762618 | printing | 1 | 863762618-printing-1 | thermic oil | rice husk | 1000000 |  | 1163 | converted_kcal_per_hr | 50–75% | 0.5 | 0.75 | 0.625 | 24 |  | 3000 |  |  |  | 12083.3333 | 43500 | 3625 | Sona Packaging | Padsari, Lumbini |  |  | No | Moderate | No | 24 | 300 | 15000 | No | 27912 | 503.4722 | 0.43291 | 0.69265 | 8458.3333 | 0.7 |  | 0 | screening_pass | 0 | 352.4306
865109275 | laminating | 1 | 865109275-laminating-1 | thermic oil | electric |  |  |  | missing | Variable / Don't know |  |  |  | 12 |  |  | 1200 |  |  | 1200 | 4320 |  | Uday Shree Print Pack Pvt Ltd | Hatkhola | 250 | 200 | Yes | Moderate | No |  |  |  | No |  | 100 |  |  | 1176 | 0.98 | missing_capacity | 1 | data_gap_or_review | 1200 | 98 | 50 | 0.2
865109275 | printing | 1 | 865109275-printing-1 | hot air generator | electric |  | 144 | 144 | reported_kW | Variable / Don't know |  |  |  | 20 | [8 empty] | Uday Shree Print Pack Pvt Ltd | Hatkhola | 250 | 200 | Yes | Moderate | No |  |  |  | No | 2880 |  |  |  |  | 0.98 | missing_daily_energy | 1 | data_gap_or_review | 1200 |  | 50 | 0.2

## anomalies
unit_id | submission_id | industry_name | sector | heating_arrangement | fuel | capacity_kw_thermal | capacity_source | running_hours_day | input_energy_kwh_day | rated_energy_ceiling_kwh_day | implied_average_power_kw | implied_load_fraction | operating_load_raw | process_temperature_c | anomaly_flags | validation_status
850210461-laminating-1 | 850210461 | Chandika Print Pack | laminating | hot air generator | electric | 30 | reported_kW | 10 | 15 | 300 | 1.5 | 0.05 | 50–75% | 55 | reported_load_vs_implied_load_mismatch | data_gap_or_review
850210461-printing-2 | 850210461 | Chandika Print Pack | printing | hot air generator | electric | 85 | reported_kW | 10 | 25 | 850 | 2.5 | 0.029412 | 50–75% |  | reported_load_vs_implied_load_mismatch | data_gap_or_review
866599821-printing-2 | 866599821 | Galaxy Packaging | printing | hot air generator | pellet | 348.9 | converted_kcal_per_hr | 24 | 1777.7778 | 8373.6 | 74.0741 | 0.21231 | 50–75% |  | reported_load_vs_implied_load_mismatch | data_gap_or_review
866599821-printing-3 | 866599821 | Galaxy Packaging | printing | hot air generator | electric | 150 | reported_kW | 12 |  | 1800 |  |  | Variable / Don't know |  | missing_daily_energy | data_gap_or_review
850264496-laminating-1 | 850264496 | Godawari Printng | laminating | thermic oil | electric | 28 | reported_kW | 10 | 1096 | 280 | 109.6 | 3.9143 | 50–75% | 48 | daily_energy_exceeds_rated_ceiling; implied_power_exceeds_capacity; reported_load_vs_implied_load_mismatch | needs_verification
850264496-printing-1 | 850264496 | Godawari Printng | printing | hot air generator | electric | 90 | reported_kW | 10 | 38 | 900 | 3.8 | 0.042222 | 50–75% |  | reported_load_vs_implied_load_mismatch | data_gap_or_review
850257306-laminating-1 | 850257306 | National Plastic Industry | laminating | thermic oil | electric | 25 | reported_kW | 8 | 12 | 200 | 1.5 | 0.06 | 50–75% | 45 | reported_load_vs_implied_load_mismatch | data_gap_or_review
850257306-printing-1 | 850257306 | National Plastic Industry | printing | hot air generator | electric | 80 | reported_kW | 10 | 28 | 800 | 2.8 | 0.035 | 75–100% |  | reported_load_vs_implied_load_mismatch | data_gap_or_review
850238074-laminating-1 | 850238074 | Shree Polythene and Plastic udhyog | laminating | thermic oil | electric | 20 | reported_kW | 8 | 15 | 160 | 1.875 | 0.09375 | 50–75% | 50 | reported_load_vs_implied_load_mismatch | data_gap_or_review
850238074-printing-1 | 850238074 | Shree Polythene and Plastic udhyog | printing | hot air generator | electric | 90 | reported_kW | 10 | 30 | 900 | 3 | 0.033333 | 50–75% |  | reported_load_vs_implied_load_mismatch | data_gap_or_review
850238074-printing-2 | 850238074 | Shree Polythene and Plastic udhyog | printing | hot air generator | diesel | 58.15 | converted_kcal_per_hr | 10 | 106.6 | 581.5 | 10.66 | 0.18332 | 50–75% |  | reported_load_vs_implied_load_mismatch | data_gap_or_review
865109275-laminating-1 | 865109275 | Uday Shree Print Pack Pvt Ltd | laminating | thermic oil | electric |  | missing | 12 | 1200 |  | 100 |  | Variable / Don't know |  | missing_capacity | data_gap_or_review
865109275-printing-1 | 865109275 | Uday Shree Print Pack Pvt Ltd | printing | hot air generator | electric | 144 | reported_kW | 20 |  | 2880 |  |  | Variable / Don't know |  | missing_daily_energy | data_gap_or_review

## company_summary
submission_id | industry_name | location | printing_units | laminating_units | total_units | total_input_energy_kwh_day_reported | total_input_energy_mwh_year_reported | transformer_capacity_kva | maximum_demand_kw | screening_transformer_headroom | spare_electrical_capacity | space_available | willing_to_switch
850210461 | Chandika Print Pack | Shreekhandapur, Dhulikhel | 2 | 1 | 3 | 306.6667 | 92 | 350 | 300 | 50 | Yes | Yes | Yes
850238074 | Shree Polythene and Plastic udhyog | Balaju Industrial State, kathmandu | 2 | 1 | 3 | 151.6 | 43.964 | 500 | 400 | 100 | Yes | Yes | Yes
850257306 | National Plastic Industry | Balaju Industrial State | 1 | 1 | 2 | 40 | 12 | 500 | 250 | 250 | Yes | Yes | Yes
850264496 | Godawari Printng | Balaju Industrial state | 1 | 1 | 2 | 1134 | 323.19 | 200 | 180 | 20 | No | Yes | Yes
863762618 | Sona Packaging | Padsari, Lumbini | 1 | 1 | 2 | 24166.6667 | 7250 |  |  |  | No | No | No
865109275 | Uday Shree Print Pack Pvt Ltd | Hatkhola | 1 | 1 | 2 | 1200 |  | 250 | 200 | 50 | Yes | No | No
866599821 | Galaxy Packaging | Bara | 3 | 1 | 4 | 7777.7778 | 2333.3333 | 1000 | 860 | 140 | Yes | Yes | Yes

## assumptions
parameter | value
kcal/hr to kW | 0.001163
diesel kWh/L | 10.66
pellet MJ/kg | 16
rice husk MJ/kg | 14.5
MJ/kWh | 3.6
note | Input-energy basis only; verify heating values and efficiencies during field audit.