## file
Industry name | Process | Heating_System | Fuel_Type | Daily_Consumption | Annual operating days | [Step 1] Annual_Fuel_Consumption (Units) | [Calc] Calorific_Value_GCal_per_Unit | [Step 2] Annual_Energy_Demand (GCal) | [Calc] Emission_Factor_kgCO2_per_Unit | [Step 3] Annual_Emissions (tCO2e) | Unit_Fuel_Price_NPR | [Step 4] Economic_Viability_Cost_per_GCal (NPR) | Are you willing to switch the existing fuel/heating system? | Conversion_Prioritization
Chandika Print Pack | Printing | Hot air generator | Pellet | 60 | 300 | 18000 | 0.004 | 72 | 0 | 0 | 35 | 8750 | Yes | Medium (Willing but low emission baseline)
Chandika Print Pack | Printing | Hot air generator | Electric | 25 | 300 | 7500 | 0.00086 | 6.4 | 0 | 0 | 10 | 11628 | Yes | Medium (Willing but low emission baseline)
Shree Polythene and Plastic udhyog | Printing | Hot air generator | Electric | 30 | 290 | 8700 | 0.00086 | 7.5 | 0 | 0 | 10 | 11628 | Yes | Medium (Willing but low emission baseline)
Shree Polythene and Plastic udhyog | Printing | Hot air generator | Diesel | 10 | 290 | 2900 | 0.01 | 29 | 2.68 | 7.77 | 200 | 20000 | Yes | High (Fossil Fuel Replacement)
National Plastic Industry | Printing | Hot air generator | Electric | 28 | 300 | 8400 | 0.00086 | 7.2 | 0 | 0 | 9.6 | 11163 | Yes | Medium (Willing but low emission baseline)
Godawari Printng | Printing | Hot air generator | Electric | 38 | 285 | 10830 | 0.00086 | 9.3 | 0 | 0 | 9.6 | 11163 | Yes | Medium (Willing but low emission baseline)
Sona Packaging | Printing | Thermic oil | Rice Husk | 3000 | 300 | 900000 | 0.003 | 2700 | 0 | 0 | 12 | 4000 | No | Low (Unwilling or already clean/cheap)
Galaxy Packaging | Printing | Hot air generator | Pellet | 1200 | 300 | 360000 | 0.004 | 1440 | 0 | 0 | 25 | 6250 | Yes | Medium (Willing but low emission baseline)
Galaxy Packaging | Printing | Hot air generator | Pellet | 400 | 300 | 120000 | 0.004 | 480 | 0 | 0 | 25 | 6250 | Yes | Medium (Willing but low emission baseline)
Chandika Print Pack | Laminating | Hot air generator | Electric | 15 | 300 | 4500 | 0.00086 | 3.9 | 0 | 0 | 10 | 11628 | Yes | Medium (Willing but low emission baseline)
Shree Polythene and Plastic udhyog | Laminating | Thermic oil | Electric | 15 | 290 | 4350 | 0.00086 | 3.7 | 0 | 0 | 10 | 11628 | Yes | Medium (Willing but low emission baseline)
National Plastic Industry | Laminating | Thermic oil | Electric | 12 | 300 | 3600 | 0.00086 | 3.1 | 0 | 0 | 9.6 | 11163 | Yes | Medium (Willing but low emission baseline)
Godawari Printng | Laminating | Thermic oil | Electric | 1096 | 285 | 312360 | 0.00086 | 268.6 | 0 | 0 | 9.6 | 11163 | Yes | Medium (Willing but low emission baseline)
Sona Packaging | Laminating | Thermic oil | Rice Husk | 3000 | 300 | 900000 | 0.003 | 2700 | 0 | 0 | 12 | 4000 | No | Low (Unwilling or already clean/cheap)
Uday Shree Print Pack Pvt Ltd | Laminating | Thermic oil | Electric | 1200 | 300 | 360000 | 0.00086 | 309.6 | 0 | 0 | 10 | 11628 | No | Low (Unwilling or already clean/cheap)
Galaxy Packaging | Laminating | Hot air generator | Pellet | 150 | 300 | 45000 | 0.004 | 180 | 0 | 0 | 25 | 6250 | Yes | Medium (Willing but low emission baseline)