## clean_per_unit
submission_id | company_name | location | sector | unit_index | unit_id | heating_arrangement | fuel_source | capacity_kcal_hr_reported | capacity_kW_reported | rated_capacity_kW_th_equivalent | capacity_source | typical_load_text | typical_load_fraction_midpoint | running_hours_day | fuel_l_day_reported | fuel_kg_day_reported | electricity_kWh_day_reported | daily_input_energy_kWh_equivalent | daily_input_energy_MJ | annual_input_energy_kWh_equivalent | conversion_basis | max_daily_energy_from_rated_capacity_kWh | estimated_daily_output_at_typical_load_kWh | implied_average_input_power_kW | energy_implied_capacity_utilization | required_process_temperature_C | existing_transformer_kVA | max_demand_last_year | spare_electrical_capacity | daily_production_reported | company_operating_hours_day | annual_operating_days | printing_unit_count_reported | laminating_unit_count_reported | grid_supply_reliability | space_for_alternative_heating | switch_intention | anomaly_flag | anomaly_count
850210461 | Chandika Print Pack | Shreekhandapur, Dhulikhel | Printing | 1 | Printing-850210461-1 | Hot air generator | Pellet | 50000 |  | 58.1111 | converted kcal/hr | 50–75% | 0.625 | 10 |  | 60 |  | 266.6667 | 960 | 80000 | 16.0 MJ/kg | 581.1111 | 363.1944 | 26.6667 | 0.45889 | 55 | 350 | 300 | Yes | 1600 | 10 | 300 | 2 | 1 | Reliable | Yes | Yes | OK | 0
850210461 | Chandika Print Pack | Shreekhandapur, Dhulikhel | Printing | 2 | Printing-850210461-2 | Hot air generator | Electric |  | 85 | 85 | reported kW | 50–75% | 0.625 | 10 |  |  | 25 | 25 | 90 | 7500 | 1 kWh_e = 3.6 MJ | 850 | 531.25 | 2.5 | 0.029412 | 55 | 350 | 300 | Yes | 1600 | 10 | 300 | 2 | 1 | Reliable | Yes | Yes | OK | 0
850238074 | Shree Polythene and Plastic udhyog | Balaju Industrial State, kathmandu | Printing | 1 | Printing-850238074-1 | Hot air generator | Electric |  | 90 | 90 | reported kW | 50–75% | 0.625 | 10 |  |  | 30 | 30 | 108 | 8700 | 1 kWh_e = 3.6 MJ | 900 | 562.5 | 3 | 0.033333 | 60 | 500 | 400 | Yes | 1500 | 10 | 290 | 2 | 1 | Reliable | Yes | Yes | OK | 0
850238074 | Shree Polythene and Plastic udhyog | Balaju Industrial State, kathmandu | Printing | 2 | Printing-850238074-2 | Hot air generator | Diesel | 50000 |  | 58.1111 | converted kcal/hr | 50–75% | 0.625 | 10 | 10 |  |  | 106.362 | 382.9032 | 30844.9799 | 38.29 MJ/L | 581.1111 | 363.1944 | 10.6362 | 0.18303 | 50 | 500 | 400 | Yes | 1500 | 10 | 290 | 2 | 1 | Reliable | Yes | Yes | WARNING: COMBUSTION_FUEL_INPUT_UNUSUALLY_LOW_VS_RATED_DUTY | 1
850257306 | National Plastic Industry | Balaju Industrial State | Printing | 1 | Printing-850257306-1 | Hot air generator | Electric |  | 80 | 80 | reported kW | 75–100% | 0.875 | 10 |  |  | 28 | 28 | 100.8 | 8400 | 1 kWh_e = 3.6 MJ | 800 | 700 | 2.8 | 0.035 | 55 | 500 | 250 | Yes | 1000 | 8 | 300 | 1 | 1 | Reliable | Yes | Yes | OK | 0
850264496 | Godawari Printng | Balaju Industrial state | Printing | 1 | Printing-850264496-1 | Hot air generator | Electric |  | 90 | 90 | reported kW | 50–75% | 0.625 | 10 |  |  | 38 | 38 | 136.8 | 10830 | 1 kWh_e = 3.6 MJ | 900 | 562.5 | 3.8 | 0.042222 | 50 | 200 | 180 | No | 800 | 10 | 285 | 1 | 1 | Reliable | Yes | Yes | OK | 0
863762618 | Sona Packaging | Padsari, Lumbini | Printing | 1 | Printing-863762618-1 | Thermic oil | Rice Husk | 1000000 |  | 1162.2222 | converted kcal/hr | 50–75% | 0.625 | 24 |  | 3000 |  | 12083.3333 | 43500 | 3625000 | 14.5 MJ/kg | 27893.3333 | 17433.3333 | 503.4722 | 0.4332 |  |  |  | No | 15000 | 24 | 300 | 1 | 1 | Moderate | No | No | OK | 0
865109275 | Uday Shree Print Pack Pvt Ltd | Hatkhola | Printing | 1 | Printing-865109275-1 | Hot air generator | Electric |  | 144 | 144 | reported kW | Variable / Don't know |  | 20 | [7 empty] | 2880 |  |  |  |  | 250 | 200 | Yes |  |  |  | 1 | 1 | Moderate | No | No | MISSING_DAILY_ENERGY | 1
866599821 | Galaxy Packaging | Bara | Printing | 1 | Printing-866599821-1 | Hot air generator | Pellet | 600000 |  | 697.3333 | converted kcal/hr | 50–75% | 0.625 | 24 |  | 1200 |  | 5333.3333 | 19200 | 1600000 | 16.0 MJ/kg | 16736 | 10460 | 222.2222 | 0.31867 | 55 | 1000 | 860 | Yes | 15000 | 18 | 300 | 3 | 1 | Moderate | Yes | Yes | OK | 0
866599821 | Galaxy Packaging | Bara | Printing | 2 | Printing-866599821-2 | Hot air generator | Pellet | 300000 |  | 348.6667 | converted kcal/hr | 50–75% | 0.625 | 24 |  | 400 |  | 1777.7778 | 6400 | 533333.3333 | 16.0 MJ/kg | 8368 | 5230 | 74.0741 | 0.21245 |  | 1000 | 860 | Yes | 15000 | 18 | 300 | 3 | 1 | Moderate | Yes | Yes | WARNING: COMBUSTION_FUEL_INPUT_UNUSUALLY_LOW_VS_RATED_DUTY | 1
866599821 | Galaxy Packaging | Bara | Printing | 3 | Printing-866599821-3 | Hot air generator | Electric |  | 150 | 150 | reported kW | Variable / Don't know |  | 12 | [7 empty] | 1800 |  |  |  |  | 1000 | 860 | Yes | 15000 | 18 | 300 | 3 | 1 | Moderate | Yes | Yes | MISSING_DAILY_ENERGY | 1
850210461 | Chandika Print Pack | Shreekhandapur, Dhulikhel | Laminating | 1 | Laminating-850210461-1 | Hot air generator | Electric |  | 30 | 30 | reported kW | 50–75% | 0.625 | 10 |  |  | 15 | 15 | 54 | 4500 | 1 kWh_e = 3.6 MJ | 300 | 187.5 | 1.5 | 0.05 | 55 | 350 | 300 | Yes | 1600 | 10 | 300 | 2 | 1 | Reliable | Yes | Yes | OK | 0
850238074 | Shree Polythene and Plastic udhyog | Balaju Industrial State, kathmandu | Laminating | 1 | Laminating-850238074-1 | Thermic oil | Electric |  | 20 | 20 | reported kW | 50–75% | 0.625 | 8 |  |  | 15 | 15 | 54 | 4350 | 1 kWh_e = 3.6 MJ | 160 | 100 | 1.875 | 0.09375 | 50 | 500 | 400 | Yes | 1500 | 10 | 290 | 2 | 1 | Reliable | Yes | Yes | OK | 0
850257306 | National Plastic Industry | Balaju Industrial State | Laminating | 1 | Laminating-850257306-1 | Thermic oil | Electric |  | 25 | 25 | reported kW | 50–75% | 0.625 | 8 |  |  | 12 | 12 | 43.2 | 3600 | 1 kWh_e = 3.6 MJ | 200 | 125 | 1.5 | 0.06 | 45 | 500 | 250 | Yes | 1000 | 8 | 300 | 1 | 1 | Reliable | Yes | Yes | OK | 0
850264496 | Godawari Printng | Balaju Industrial state | Laminating | 1 | Laminating-850264496-1 | Thermic oil | Electric |  | 28 | 28 | reported kW | 50–75% | 0.625 | 10 |  |  | 1096 | 1096 | 3945.6 | 312360 | 1 kWh_e = 3.6 MJ | 280 | 175 | 109.6 | 3.9143 | 48 | 200 | 180 | No | 800 | 10 | 285 | 1 | 1 | Reliable | Yes | Yes | HARD: ELECTRIC_DAILY_ENERGY_EXCEEDS_RATED_CAPACITY_X_HOURS | 1
863762618 | Sona Packaging | Padsari, Lumbini | Laminating | 1 | Laminating-863762618-1 | Thermic oil | Rice Husk | 1000000 |  | 1162.2222 | converted kcal/hr | 50–75% | 0.625 | 24 |  | 3000 |  | 12083.3333 | 43500 | 3625000 | 14.5 MJ/kg | 27893.3333 | 17433.3333 | 503.4722 | 0.4332 |  |  |  | No | 15000 | 24 | 300 | 1 | 1 | Moderate | No | No | OK | 0
865109275 | Uday Shree Print Pack Pvt Ltd | Hatkhola | Laminating | 1 | Laminating-865109275-1 | Thermic oil | Electric |  |  |  |  | Variable / Don't know |  | 12 |  |  | 1200 | 1200 | 4320 |  | 1 kWh_e = 3.6 MJ |  |  | 100 |  |  | 250 | 200 | Yes |  |  |  | 1 | 1 | Moderate | No | No | MISSING_CAPACITY | 1
866599821 | Galaxy Packaging | Bara | Laminating | 1 | Laminating-866599821-1 | Hot air generator | Pellet | 100000 |  | 116.2222 | converted kcal/hr |  |  | 12 |  | 150 |  | 666.6667 | 2400 | 200000 | 16.0 MJ/kg | 1394.6667 |  | 55.5556 | 0.47801 | 55 | 1000 | 860 | Yes | 15000 | 18 | 300 | 3 | 1 | Moderate | Yes | Yes | OK | 0

## anomalies
unit_id | submission_id | company_name | sector | fuel_source | anomaly_count | severity | anomaly_flag | rated_capacity_kW_th_equivalent | running_hours_day | daily_input_energy_kWh_equivalent | max_daily_energy_from_rated_capacity_kWh | typical_load_fraction_midpoint
Printing-850238074-2 | 850238074 | Shree Polythene and Plastic udhyog | Printing | Diesel | 1 | WARNING | WARNING: COMBUSTION_FUEL_INPUT_UNUSUALLY_LOW_VS_RATED_DUTY | 58.1111 | 10 | 106.362 | 581.1111 | 0.625
Printing-865109275-1 | 865109275 | Uday Shree Print Pack Pvt Ltd | Printing | Electric | 1 | HARD | MISSING_DAILY_ENERGY | 144 | 20 |  | 2880
Printing-866599821-2 | 866599821 | Galaxy Packaging | Printing | Pellet | 1 | WARNING | WARNING: COMBUSTION_FUEL_INPUT_UNUSUALLY_LOW_VS_RATED_DUTY | 348.6667 | 24 | 1777.7778 | 8368 | 0.625
Printing-866599821-3 | 866599821 | Galaxy Packaging | Printing | Electric | 1 | HARD | MISSING_DAILY_ENERGY | 150 | 12 |  | 1800
Laminating-850264496-1 | 850264496 | Godawari Printng | Laminating | Electric | 1 | HARD | HARD: ELECTRIC_DAILY_ENERGY_EXCEEDS_RATED_CAPACITY_X_HOURS | 28 | 10 | 1096 | 280 | 0.625
Laminating-865109275-1 | 865109275 | Uday Shree Print Pack Pvt Ltd | Laminating | Electric | 1 | HARD | MISSING_CAPACITY |  | 12 | 1200

## conversion_factors
parameter | value | unit | note / source
Electricity | 3.6 | MJ/kWh | Exact SI energy conversion used for the electrical-input basis.
kcal/hr to kW | 0.0011622 | kW per kcal/hr | Engineering conversion; 1 kWh = 860.42065 kcal.
Diesel | 38.2903 | MJ/L | Derived from U.S. EIA diesel heat content of 137,381 Btu/US gallon; replace with the actual fuel specification when available.
Wood pellet | 16 | MJ/kg | Default screening value. IEA Bioenergy example gives about 15–16 MJ/kg for wood pellets; replace with supplier/test certificate.
Rice husk | 14.5 | MJ/kg | Default screening value within FAO's typical rice-hull range (~13.8–15.1 MJ/kg); strongly dependent on moisture and ash.
Combustion anomaly threshold | 0.5 | fraction | Flags fuel input below 50% of rated thermal duty × running hours × midpoint load; screening only.
Electric anomaly threshold | 1.1 | fraction | Flags electrical daily energy > 110% of rated electrical capacity × running hours.
Annual reconciliation tolerance | 0.2 | fraction | Flags annual energy inconsistent with daily energy × annual operating days by more than 20%.